## Approximate conversion factors
Approximate conversion factors
|  | To | [5 empty] | Units
|  | tonnes |  |  | US | tonnes/ |  | 1 metric tonne = 2204.62 lb.
Crude oil* |  | (metric) | kilolitres | barrels | gallons | year
1 kilolitre = 6.2898 barrels
From |  |  |  | Multiply by |  |  |  | 1 kilolitre = 1 cubic metre
Tonnes (metric) |  | 1 | 1.165 | 7.33 | 307.86 | – |  | 1 kilocalorie (kcal) = 4.1868 kJ = 3.968 Btu
Kilolitres |  | 0.8581 | 1 | 6.2898 | 264.17 | – |  | 1 kilojoule (kJ) = 1,000 joules = 0.239 kcal = 0.948 Btu
Barrels |  | 0.1364 | 0.159 | 1 | 42 | – |  | 1 petajoule (PJ) = 1 quadrillion joules (1 x 1015)
US gallons |  | 0.00325 | 0.0038 | 0.0238 | 1 | – |  | 1 exajoule (EJ) = 1 quintillion joules (1 x 1018)
Barrels/day |  | – | – | – | – | 49.8 |  | 1 British thermal unit (Btu) = 0.252 kcal = 1.055 kJ
*Based on worldwide average gravity. | [7 empty] | 1 barrel of oil equivalent (boe) = 5.8 million Btu = 6.119 million kJ
1 kilowatt-hour (kWh) = 860 kcal = 3600 kJ = 3412 Btu
To convert
| barrels | tonnes | kilolitres | tonnes | tonnes | tonnes |  | Calorific equivalents
Oil products | to tonnes | to barrels | to tonnes | to kilolitres | to gigajoules | to barrels oil equiv. |  | One exajoule equals approximately:
[8 empty] | Heat units | 239 trillion kilocalories
From | Multiply by | [7 empty] | 948 trillion Btu
Ethane | 0.059347 | 16.85 | 0.37328 | 2.6789 | 49.4 | 8.0728 |  | Solid fuels | 40 million tonnes of hard coal
Liquefied petroleum gas (LPG) | 0.086 | 11.6 | 0.54092 | 1.8487 | 46.15 | 7.5417 |  |  | 95 million tonnes of lignite and sub-bituminous coal
Gasoline | 0.11976 | 8.35 | 0.75327 | 1.3275 | 44.75 | 7.3129 |  | Gaseous fuels | See Natural gas and LNG table
Kerosene | 0.1269 | 7.88 | 0.7982 | 1.2528 | 43.92 | 7.1773 |  | Electricity | 278 terawatt-hours
Gas oil/ diesel | 0.13405 | 7.46 | 0.84314 | 1.186 | 43.38 | 7.089
Residual fuel oil | 0.15748 | 6.35 | 0.99052 | 1.0096 | 41.57 | 6.7932 |  | All fuel energy content is net or lower heating value (i.e., net of heat of vaporisation of water generated from combustion).
Product basket | 0.1241 | 8.0577 | 0.7806 | 1.2811 | 43.0763 | 7.0394
1 barrel of ethanol = 0.58 barrels of oil equivalent
| To | [6 empty] | 1 barrel of biodiesel = 0.86 barrels of oil equivalent
| billion cubic | billion cubic | petajoules | million tonnes | million tonnes | trillion British | million barrels
Natural gas (NG) and liquefied natural gas (LNG) | metres NG | feet NG | NG | oil equivalent | LNG | thermal units | oil equivalent | 1 tonne of ethanol = 0.68 tonne of oil equivalent
1 tonne of biodiesel = 0.88 tonne of oil equivalent
From | Multiply by
1 billion cubic metres NG | 1 | 35.3147 | 36 | 0.85985 | 0.73529 | 34.1214 | 5.883 | Other terms
1 billion cubic feet NG | 0.028317 | 1 | 1.0194 | 0.024348 | 0.020821 | 0.96621 | 0.16659 | Tonnes: Metric equivalent of tons
1 petajoule NG | 0.027778 | 0.98096 | 1 | 0.023885 | 0.020514 | 0.95196 | 0.16413
1 million tonnes oil equivalent | 1.163 | 41.071 | 41.868 | 1 | 0.85515 | 39.6832 | 6.8419 | Percentages
1 million tonnes LNG | 1.36 | 48.0279 | 48.7472 | 1.1694 | 1 | 46.4051 | 8.0009 | Calculated before rounding of actuals.
1 trillion British thermal units | 0.029307 | 1.035 | 1.0505 | 0.0252 | 0.021549 | 1 | 0.17241
1 million barrels oil equivalent | 0.16998 | 6.0028 | 6.0927 | 0.14616 | 0.12499 | 5.8 | 1 | Rounding differences
Because of rounding, some totals may not agree exactly with the sum of their component parts.