## Methodology
Methodology
Updated methodology for converting non-fossil electricity generation to primary energy
Traditionally, in the Statistical Review of World Energy, the primary energy of non-fossil based electricity (nuclear, hydro, wind, solar, geothermal, biomass in power and other renewables sources)
has been calculated on an ‘input-equivalent’ basis – i.e. based on the equivalent amount of fossil fuel input required to generate that amount of electricity in a standard thermal power plant.
For example, if nuclear power output for a country was 100 TWh, and the efficiency of a standard thermal power plant was 38%, the input equivalent primary energy would be 100/0.38 = 263 TWh or about 0.95 EJ.
For many years, the efficiency of this standard power plant has been assumed to be 38%. However, in reality, the world average efficiency of fossil fuel-based power changes over time and has risen from
around 36% in 2000 to over 40% today. Moreover, given the much higher efficiency of the most modern power plant (e.g. the thermal efficiency of a modern gas turbine plant is above 55%), the global average is expected to increase in the future.
Therefore, to better assess primary energy trends, we use a time-dependent thermal equivalence model. The conversion factor used each year to calculate the ‘input-equivalent’ consumption for a given level of generation